## TRL
AEROSPACE SYSTEMS GROUP
AAMD TEST REQUIREMENTS LIST | Synthetic benchmark
Document No. | TRL-AAMD-001 | Revision | B
Prepared by | Systems Test Engineering | Date | 2026-09-12
NOTE | Rows 1–5 are document metadata and are NOT test requirements.
Test ID | Description | Requirement | Tolerance | Test Method | Configuration
AAMD-T01 | Operating temperature | -30°C to +70°C | ±2°C | MIL-STD-810H Method 501.7/502.7 | Operating
AAMD-T02 | Storage temperature | -40°C to +75°C | ±3°C | MIL-STD-810H Method 501.7/502.7 | Non-operating
AAMD-T03 | Thermal shock | -30°C ↔ +70°C | Transition rate 3–6°C/min | MIL-STD-810H Method 503.7 | Operating
AAMD-T04 | Relative humidity | 0–95% RH, non-condensing | +3/-5% RH | MIL-STD-810H Method 507.6 | Operating
AAMD-T05 | Altitude | 15,000 ft equivalent | ±500 ft | MIL-STD-810H Method 500.6 | Operating
AAMD-T06 | Random vibration | 10–500 Hz, 7.0 grms | ±10% | MIL-STD-810H Method 514.8 | Operating
AAMD-T07 | Mechanical shock | 40 g, 11 ms, half-sine | ±10% | MIL-STD-810H Method 516.8 | Operating
AAMD-T08 | Input voltage | 28 VDC nominal | ±1.0 V | Internal electrical test method ETM-01 | Operating
AAMD-T09 | Input current | ≤ 2.5 A at nominal load | ±0.1 A | Internal electrical test method ETM-02 | Operating
AAMD-T10 | Output voltage | 5.0 VDC | ±0.05 V | Internal electrical test method ETM-03 | Operating
AAMD-T11 | Dielectric withstand | 500 VAC for 60 s | ±5% | Internal electrical test method ETM-04 | Non-operating
AAMD-T12 | Insulation resistance | ≥ 50 MΩ at 500 VDC | ±5 MΩ | Internal electrical test method ETM-05 | Non-operating
AAMD-T13 | Functional endurance | 12 h continuous operation | ±15 min | Internal functional test FT-01 | Operating
AAMD-T14 | Power interruption | 10 interruptions, 1 s each | ±0.1 s | Internal functional test FT-02 | Operating
AAMD-T15 | Visual inspection | No cracks, deformation, loose hardware or illegible markings | N/A | Visual inspection procedure VIP-01 | All configurations